## PBS
Tamarin Group Monitor 1 - Product Breakdown Sheet | [8 empty] | Pricing |  |  | Legend and Information
Part No. | Part Name | Material | Material Spec | Fabrication Process | Source | Qty. per Unit | Order Qty. | Remarks | Price Per Unit | Price per Product | Order Price | Part No. (#01-123) | LT1A10-001 = Main Model Number + Part Number Combined
TGM1A00-000 | Tamarin Group Monitor Mk1 Rev1 |  |  |  |  | 1 | 40 |  |  | 129.9 | 0 |  | LT1A10-001 = Batch Number
TGM1A01-000 | MCU Unit |  |  |  |  | 1 | [6 empty] | LT1A10-001 = Subassembly
TGM1A01-001 | Case | PETG |  | FDM 3D Printing |  | 1 | [6 empty] | LT1A10-001 = Part Number
TGM1A01-002 | Case Button Plate | PETG |  | FDM 3D Printing |  | 1 | [5 empty] | Part Name | A name or identifier (eg- Driving Camshaft)
TGM1A01-003 | Case Cover | PETG |  | FDM 3D Printing |  | 1 | [5 empty] | Material
TGM1A01-004 | General Clamp | PETG |  | FDM 3D Printing |  | 3 |  | Used for mounting the MCU and Covers |  |  |  | Material Spec | material specifications, such as thickness or dimensions
TGM1A01-005 | Case Gasket | EPDM | 1mm | Waterjet/manual | Sanaa Rubber Products | 1 | [5 empty] | Process | Manufacturing Process (milling, routing, etc.)
TGM1A01-006 | Acrylic LED/CAM Cover | Acrylic | 2mm (actual 1.8mm) | Lasercut |  | 1 |  | Same Acrylic cover used in Cam unit for camera cover |  |  |  | Source | Specific manufacturer or Store to procure part from
TGM1A01-007 | MCU PCB | Sourced |  | Sourced Locally |  | 1 |  | The MCU half of the TGM PCB |  |  |  | Required Quantity | Quantity Required to build 1 unit
TGM1A01-008 | Priority1 RFID Module | Sourced | RFIDRW-E-TTL | Sourced Internationally |  | 1 | [5 empty] | Order Quantity | Total Quantity required including spares
TGM1A01-009 | JST Connector | Sourced | JST XH 2.5mm | Sourced Locally | https://www.sunrom.com/p/4-pin-jst-xh-25mm-both-side-female-10cm | 0.5 |  | Buy one connector and cut it in half, and solder leads directly to RFID PCB |  |  |  | Status | Denotes current state of part/s
TGM1A01-010 | Cable Gland PG7 | Sourced |  | Sourced Locally |  | 2 |  | Qty is 2-4 depending on configuration |  |  |  | Remarks | Additional notes or remarks
TGM1A01-011 | Cable Gland PG11 | Sourced |  | Sourced Locally |  | 2
LT1A01-009 | Button Caps | Sourced |  | Sourced Locally | Sunrom | 2 | [5 empty] | Stages of Completion | Unstarted
LT1A01-010 | Button Cover | Acrylic | 5mm (actual 4.8mm) | Lasercut | Sunrom | 1 | [6 empty] | In CAD
LT1A01-011 | Button Seal | EPDM | 1mm | Waterjet/manual |  | 1 | [6 empty] | CAD Completed
LT1A01-014 | Round Shell Connector 16mm | Sourced | 8 ways | Sourced Locally | Sunrom | 1 | [6 empty] | Prototyping
LT1A01-016 | PCB Mounting Bolts | Sourced | M3x6 MS | Sourced Locally |  | 5 | [6 empty] | Manufacturing
LT1A01-017 | Case Closure Bolts | Sourced | M4x14 SS | Sourced Locally |  | 9 |  |  | 6.6 |  |  |  | To Be Sourced
LT1A01-018 | Case Closure Inserts | Sourced | M4x4 Brass | Sourced Locally |  | 9 |  |  | 1.5 |  |  |  | Sourced
LT1A01-020 | Fastener Rubber Washer | Sourced | 4mm ID, 8mm OD, 1mm CS | Sourced Locally |  | 9 |  | Buy 1.2x required, some have issues with poor moulding. |  |  |  |  | Needs Assembly
Assembled
TGM1A02-000 | Camera Unit | [10 empty] | Materials | Stainless Steel Sheet
TGM1A02-001 | Cam Case | PETG |  | FDM 3D Printing |  | 1 | [6 empty] | Baltic Birch Ply
TGM1A02-002 | Cam Cap | PETG |  | FDM 3D Printing |  | 1 | [6 empty] | Sourced
TGM1A02-003 | PIR Cap | PETG |  | FDM 3D Printing |  | 1 | [6 empty] | EPDM
TGM1A02-004 | PIR Clamp | PETG |  | FDM 3D Printing |  | 1 | [6 empty] | Acrylic
TGM1A02-005 | Case Cover | PETG |  | FDM 3D Printing |  | 1 | [6 empty] | PETG
TGM1A02-006 | Lid Clamp | PETG |  | FDM 3D Printing |  | 1 | [6 empty] | Resin
TGM1A02-007 | Pipe Mount Clamp | PETG |  | FDM 3D Printing |  | 1 | [6 empty] | PCB
TGM1A02-008 | Case Gasket | EPDM |  | Waterjet/manual |  | 1 | [6 empty] | EVA
TGM1A02-009 | Ports Gasket | EPDM |  | Waterjet/manual |  | 1 | [6 empty] | RTV Silicone
TGM1A02-010 | Acrylic LED/CAM Cover | Acrylic |  | Lasercut |  | 1
TGM1A02-011 | Ports Cover | Acrylic |  | Lasercut |  | 1
TGM1A02-012 | Battery Pack | Sourced | 8 cell Alkaline battery pack | Sourced Locally | https://robu.in/product/12v-8-x-aa-battery-clip-slot-holder-stack-box-case/ | 1 | [6 empty] | EPDM
TGM1A02-013 | Knob Bolt | Sourced | M6x35 with knob | Sourced Locally | Example -https://www.mcmaster.com/2907T25/ | 1 | [6 empty] | Acrylic
TGM1A02-014 | Nyloc Nut | Sourced | M6 Nyloc | Sourced Locally |  | 1
LT1A01-014 | Round Shell Connector 16mm | Sourced | 8 ways | Sourced Locally | Sunrom | 1 | [5 empty] | Fabrication Process | Sourced Locally
LT1A01-016 | PCB Mounting Bolts | Sourced | M3x6 MS | Sourced Locally |  | 4 | [6 empty] | Sourced Internationally
LT1A01-017 | Case Closure Bolts | Sourced | M4x14 SS | Sourced Locally |  | 9 |  |  | 6.6 | 59.4 |  |  | Lasercut
LT1A01-018 | Case Closure Inserts | Sourced | M4x4 Brass | Sourced Locally |  | 7 |  |  | 1.5 | 10.5 |  |  | Waterjet/manual
LT1A01-024 | M4 Wingnut | Sourced | M4 | Sourced Locally | Guptas | 3 |  | Wingbolts can be used too to replace three M4x14 bolts used for the covers. | 20 | 60 |  |  | Fabrication (In-House)
FDM 3D Printing
Vacuum Cast
Vacuum Formed
TGM1A03-000 | Device Frame
TGM1A03-001 | Frame Pipe Set | Sourced
TGM1A03-002 | Frame Panel Set | Sourced
TGM1A03-003 | Boom Clamps | PETG |  |  |  | 2
TGM1A03-004 | RFID Clamps
TGM1A01-004 | General Clamp | PETG |  | FDM 3D Printing |  | 19 |  | Used for mounting the MCU and Covers
TGM1A03-006
TGM1A03-007
Optional accessories
LT1A01-020 | Button Plug | RTV Silicone | Shore A40 | Vacuum Cast |  | 1
Expendables-
| Loctite 406 | Sourced |  | Sourced Locally |  | 0.05
MC1A01-020 | Loctite SI 596 | Sourced |  | Sourced Locally | Zenith Chemicals or https://www.tryloctite.in/estore/gasketing-compounds-loctite-si-596-AD.GA.333670/ | 0.05 |  | Sourced |  | 320 | 16
Extras-
https://www.sunrom.com/p/pcb-spacers-6mm-heightt