## Sheet1
Board Qty- | 10
Ordering Quantity | Qty | Value | Device | Package | Parts | Description | LINK
70 | 7 | 0.1uF | C_CHIP-0402(1005-METRIC) | CAPC1005X60 | C3, C4, C5, C6, C7, C9, C10 | Capacitor - Generic | https://www.evelta.com/100-nf-25v-0402-smd-multi-layer-ceramic-capacitor-0402x104k250ct-walsin/
80 | 8 | 10k | R_CHIP-0402(1005-METRIC) | RESC1005X40 | R1, R2, R3, R4, R5, R6, R7, R8 | Resistor Fixed - Generic | https://www.evelta.com/10k-1-0402-smd-thick-film-chip-resistor-royal-ohm-0402wgf1002tce/
20 | 2 | 10pF | C_CHIP-0402(1005-METRIC) | CAPC1005X60 | C1, C2 | Capacitor - Generic | https://www.evelta.com/10-pf-50v-0402-smd-multilayer-ceramic-capacitors-cc0402jrnpo9bn100-yageo/
10 | 1 | 2.2uF | C_CHIP-0402(1005-METRIC) | CAPC1005X60 | C8 | Capacitor - Generic | Out of stock, will need to order from SP road.
10 | 1 | 22k | R_CHIP-0402(1005-METRIC) | RESC1005X40 | R9 | Resistor Fixed - Generic | https://www.evelta.com/22k-1-0402-smd-thick-film-chip-resistor-royal-ohm-0402wgf2202tce/
10 | 1 | 8mhz | CRYSTAL | CRYSTAL_NX3225GD | Q1 | CRYSTAL | https://www.evelta.com/nx3225gd-8mhz-std-cra-3-8mhz-50ppm-crystal-8pf-surface-mount-2-smd-for-automotive/
10 | 1 | ATMEGA328P-MU | ATMEGA328P-MU | QFN32_5X5_0.50 | U1 | 8-bit AVR Microcontroller | https://www.rhydolabz.com/components-microcontrollers-c-172_192/atmega328pmu-smd-p-2612.html
10 | 1 | DS3231MZ+ | DS3231MZ+ | DS3231MZ+_SOIC8 | U4 |  | https://www.evelta.com/ds3231mz-maxim-integrated-alarm-rtc-i2c-2-3-v-to-5-5-v/
10 | 1 | GPS_ORG1411 | GPS_ORG1411 | ORG1411 | U3
10 | 1 | LDO_MIC5205YM5 | LDO_MIC5205YM5 | MIC5205 | P1 |  | https://www.evelta.com/mic5205ym5-adjustable-ldo-voltage-regulator-2-5-16v-input-165mvdrop-150maout/
10 | 1 | LORA_RFM95W-915S2_MODULETHT | LORA_RFM95W-915S2_MODULETHT | LORA_RFM95W-915S2_16STANDOFFMODULE | U2 |  | https://www.digikey.in/product-detail/en/rf-solutions/RFM95W-915S2/RFM95W-915S2-ND/6564923
10 | 1 | NMOSFET | NMOSFETSOT23 | SOT23 | Q2 | N-Channel MOSFET - Generic | https://www.evelta.com/bss138lt1g-50v-220ma-n-channel-transistor-surface-mount-sot-23-3/
10 | 1 | REED_SWITCH | REED_SWITCH | REED_CT05 | SW1