## Basic Version
Basic Version | [6 empty] | Note, The Embedded charging version requires componets D2 and R7 to be populated.
Qty | Value | Device | Package | Parts | Description | LINK
5 | 0.1uF | C_CHIP-0805(2012-METRIC) | CAPC2012X110 | C5, C6, C7, C8, C9 | Capacitor - Generic | https://www.sunrom.com/p/100nf-104-0805-2012-metric
2 | 1uF | C_CHIP-0805(2012-METRIC) | CAPC2012X110 | C3, C4 | Capacitor - Generic | https://www.sunrom.com/p/1uf-105-smd-0805-pack-of-10
2 | 33pF | C_CHIP-0805(2012-METRIC) | CAPC2012X110 | C1, C2 | Capacitor - Generic | https://www.evelta.com/33-pf-50v-0805-smd-multilayer-ceramic-capacitors-0805cg330j500nt-fenghua/
1 | 4.7uF | C_CHIP-0805(2012-METRIC) | CAPC2012X110 | C10 | Capacitor - Generic | https://www.evelta.com/4-7-uf-16v-0805-smd-multi-layer-ceramic-capacitor-0805x475k160ct-walsin/
4 | 10k | R_CHIP-0805(2012-METRIC) | RESC2012X65 | R3, R4, R5, R6 | Resistor Fixed - Generic | https://www.sunrom.com/p/10k-1-0805-pack-of-100
2 | 4.7k | R_CHIP-0805(2012-METRIC) | RESC2012X65 | R1, R2 | Resistor Fixed - Generic | https://www.sunrom.com/p/4k7-1-0805-pack-of-100
1 | 8mhz | CRYSTALHC49UP | HC49UP | Q1 | CRYSTAL | https://www.evelta.com/hc-49smd-8mhz-20pf-20ppm-2pad-smd-smt-quartz-crystal/
1 | ATMEGA328P-AU | ATMEGA328P-AU | QFP32_7X7_0.80 | U1 | 8-bit AVR Microcontroller | https://www.evelta.com/atmega328p-au-ic-mcu-8bit-32kb-flash-32tqfp/
1 | CR1220_SMD | CR1220_SMD | CR1220_2P_SMD | BATT2 |  | https://www.sunrom.com/p/battery-socket-for-cr1220
1 | DIODE | DIODEDO-214AC(SMA) | DIOM5226X290N | D1 | Diode Rectifier - Generic | https://www.sunrom.com/p/m7-1n4007-smd-1a-diode
1 | DS3231MZ+ | DS3231MZ+ | DS3231MZ+_SOIC8 | U5 |  | https://www.evelta.com/ds3231mz-maxim-integrated-alarm-rtc-i2c-2-3-v-to-5-5-v/
1 | 24LC128T-I/SN | 24LC128T-I/SN | SOIC8-N_MC_MCH | U6 |  | https://www.evelta.com/24lc512-i-sn-microchip-technology-eeprom-i2c-512-kbit/
1 | L80_GNSS_MODULE | L80_GNSS_MODULE | L80_PACKAGE | U3 | GPS module with an embedded patch antenna (15mmx15mmx4mm)
1 | LORA_RFM95W-915S2_MODULE | LORA_RFM95W-915S2_MODULE | LORA_RFM95W-915S2_16MODULE | U2 |  | https://www.digikey.in/product-detail/en/rf-solutions/RFM95W-915S2/RFM95W-915S2-ND/6564923
2 | PMOSFET | PMOSFET_SOT23 | SOT23 | M1, M2 | P-Channel MOSFET - Generic | https://www.sunrom.com/p/ao3401-a19t-sot-23-p-ch-mosfet
1 | REED_SWITCH | REED_SWITCH | REED_CT05 | SW1
1 | U.FL-R-SMT-101 | U.FL-R-SMT-101 | U.FL-R-SMT-1(XX) | ANT2 | U.FL (UMCC) Connector Receptacle, Male Pin 50Ohm Surface Mount Solder | https://www.sunrom.com/p/rf-antenna-connector-smd-ipx-ipex-ulf-mhf
2 | 470R | R_CHIP-0805(2012-METRIC) | RESC2012X65 | R8, R9 | Resistor Fixed - Generic | https://www.sunrom.com/p/470r-1-0805-pack-of-100
DO NOT POPULATE- D2, R7

## Embedded Batt Charging
Embedded Batt Charging Version | [6 empty] | Note, The Embedded charging version requires componets D2 and R7 to be populated.
Qty | Value | Device | Package | Parts | Description | LINK
5 | 0.1uF | C_CHIP-0805(2012-METRIC) | CAPC2012X110 | C5, C6, C7, C8, C9 | Capacitor - Generic | https://www.sunrom.com/p/100nf-104-0805-2012-metric
2 | 1uF | C_CHIP-0805(2012-METRIC) | CAPC2012X110 | C3, C4 | Capacitor - Generic | https://www.sunrom.com/p/1uf-105-smd-0805-pack-of-10
2 | 33pF | C_CHIP-0805(2012-METRIC) | CAPC2012X110 | C1, C2 | Capacitor - Generic | https://www.evelta.com/33-pf-50v-0805-smd-multilayer-ceramic-capacitors-0805cg330j500nt-fenghua/
1 | 4.7uF | C_CHIP-0805(2012-METRIC) | CAPC2012X110 | C10 | Capacitor - Generic | https://www.evelta.com/4-7-uf-16v-0805-smd-multi-layer-ceramic-capacitor-0805x475k160ct-walsin/
4 | 10k | R_CHIP-0805(2012-METRIC) | RESC2012X65 | R3, R4, R5, R6 | Resistor Fixed - Generic | https://www.sunrom.com/p/10k-1-0805-pack-of-100
2 | 4.7k | R_CHIP-0805(2012-METRIC) | RESC2012X65 | R1, R2 | Resistor Fixed - Generic | https://www.sunrom.com/p/4k7-1-0805-pack-of-100
1 | 1k | R_CHIP-0805(2012-METRIC) | RESC2012X65 | R7 | Resistor Fixed - Generic | https://www.sunrom.com/p/1k-1-0805-pack-of-100
1 | 8mhz | CRYSTALHC49UP | HC49UP | Q1 | CRYSTAL | https://www.evelta.com/hc-49smd-8mhz-20pf-20ppm-2pad-smd-smt-quartz-crystal/
1 | ATMEGA328P-AU | ATMEGA328P-AU | QFP32_7X7_0.80 | U1 | 8-bit AVR Microcontroller | https://www.evelta.com/atmega328p-au-ic-mcu-8bit-32kb-flash-32tqfp/
1 | CR1220_SMD | CR1220_SMD | CR1220_2P_SMD | BATT2 |  | https://www.sunrom.com/p/battery-socket-for-cr1220
2 | DIODE | DIODEDO-214AC(SMA) | DIOM5226X290N | D1, D2 | Diode Rectifier - Generic | https://www.sunrom.com/p/m7-1n4007-smd-1a-diode
1 | DS3231MZ+ | DS3231MZ+ | DS3231MZ+_SOIC8 | U5 |  | https://www.evelta.com/ds3231mz-maxim-integrated-alarm-rtc-i2c-2-3-v-to-5-5-v/
1 | 24LC128T-I/SN | 24LC128T-I/SN | SOIC8-N_MC_MCH | U6 |  | https://www.evelta.com/24lc512-i-sn-microchip-technology-eeprom-i2c-512-kbit/
1 | L80_GNSS_MODULE | L80_GNSS_MODULE | L80_PACKAGE | U3 | GPS module with an embedded patch antenna (15mmx15mmx4mm)
1 | LORA_RFM95W-915S2_MODULE | LORA_RFM95W-915S2_MODULE | LORA_RFM95W-915S2_16MODULE | U2 |  | https://www.digikey.in/product-detail/en/rf-solutions/RFM95W-915S2/RFM95W-915S2-ND/6564923
2 | PMOSFET | PMOSFET_SOT23 | SOT23 | M1, M2 | P-Channel MOSFET - Generic | https://www.sunrom.com/p/ao3401-a19t-sot-23-p-ch-mosfet
1 | REED_SWITCH | REED_SWITCH | REED_CT05 | SW1
1 | U.FL-R-SMT-101 | U.FL-R-SMT-101 | U.FL-R-SMT-1(XX) | ANT2 | U.FL (UMCC) Connector Receptacle, Male Pin 50Ohm Surface Mount Solder | https://www.sunrom.com/p/rf-antenna-connector-smd-ipx-ipex-ulf-mhf