## BOM
Initial Run Units- | 10 | Note, some components like caps will need larger order quantities |  |  |  |  | ECAD Version- v26
Order Quantity | Qty | Value | Package | Parts | Description | CATEGORY | LINK
10 | 1 | CR2032 Holder | BATTCOM_20MM_PTH | BACKUP_BATT1 | Battery - Single Cell |  | https://www.evelta.com/3v-litium-battery-holder/
10 | 1 | SMA Edge-mount Connector Long | SMA_EDGELAUNCH | SMA | SMA Connector
50 | 5 | 0.1uF | CAPC2012X110 | C3, C4, C5, C7, C15 | Capacitor - Generic | Capacitor | https://www.sunrom.com/p/100nf-104-smd-0805-pack-of-20
10 | 1 | 0.96_OLED_I2C | OLED_0.96_I2C | OLED1 |  |  | https://www.module143.com/0.96inch-i2c-oled-module
10 | 1 | 100uF | CAP_2P_5X11 | C10 | Capacitor Polarised - Generic |  | https://www.evelta.com/100uf-25v-electrolytic-capacitor/
70 | 7 | 10k | RESC2012X65 | R3, R4, R5, R6, R11, R13, R14 | Resistor Fixed - Generic | Resistor | https://www.sunrom.com/p/10k-1-0805-pack-of-100
20 | 2 | 10uF | CAPC2012X110 | C8, C9 | Capacitor - Generic | Capacitor | https://www.sunrom.com/p/10uf-106-smd-0805-pack-of-10
10 | 1 | 10uF | C_TANTALUM-1206(3216-METRIC) | C6 | Capacitor - Generic | Capacitor | https://www.sunrom.com/p/10uf-25v-tantalum
10 | 1 | 1N5820 | SODFL3718X115 | D1 | Schottky Diode - Popular parts |  | https://www.sunrom.com/p/1n5819-b5819w-1n5819w-s4-sod123-1206-1a-40v-schottky-diode
10 | 1 | 1P2T_SLIDE_SWITCH | 1P2T_SLIDE_SWITCH | S1 |  |  | https://www.sunrom.com/p/slide-switch-1p2t-high-current-straight
30 | 3 | 1uF | CAPC2012X110 | C11, C12, C13 | Capacitor - Generic | Capacitor | https://www.sunrom.com/p/1uf-105-smd-0805-pack-of-10
20 | 2 | 4.7k | RESC2012X65 | R1, R2 | Resistor Fixed - Generic | Resistor | https://www.sunrom.com/p/4k7-1-0805-pack-of-100
10 | 1 | 5.1M | R_CHIP-0805(2012-METRIC) | R12 | Resistor Fixed - Generic | Resistor | https://www.sunrom.com/p/5m1-1-0805
40 | 4 | 5.1k | R_CHIP-0805(2012-METRIC) | R7, R8, R9, R10 | Resistor Fixed - Generic | Resistor | https://www.evelta.com/5k1-5-0805-smd-resistor-royal-ohm-0805W8J0512T5E/
10 | 1 | 470uF | CAP_5P_10X12.5 | C14 | Capacitor Polarised - Generic |  | https://www.evelta.com/470uf-25v-electrolytic-capacitor/
10 | 1 | 68uh | INDUCTOR_12X12MM | L1 |  |  | https://www.sunrom.com/p/68uh-680-12mm-inductor
10 | 1 | ESP32-WROOM-32E | ESP32-WROOM-32E | U1
10 | 1 | 32.768khz | YT-38(RTC_CRYSTAL) | Q1 | Thru-Hole Tuning Fork | Crystals | https://www.sunrom.com/p/32768-khz-rtc-crystal-t38
20 | 2 | MMBT2222AL | SOT95P237X112 | Q2, Q3 | NPN - Popular parts | N-Channel MOSFET - Generic | https://www.evelta.com/mmbt2222alt1g-40v-600ma-npn-bipolar-silicon-transistor-3-pin-sot-23/
10 | 1 | PMOSFET | PMOSFET_SOT23 | U3 |  | P-Channel MOSFET - Generic | https://www.sunrom.com/p/ao3401-a19t-sot-23-p-ch-mosfet
10 | 1 | LDO-LM11173.3MP | SOT223 | P2 | 800mA Low-Dropout Linear Regulator |  | https://www.sunrom.com/m/4004
10 | 1 | LORA_RFM95W-915S2_MODULE | LORA_RFM95W-915S2_16MODULE | U4 |  |  | https://www.digikey.in/product-detail/en/rf-solutions/RFM95W-915S2/RFM95W-915S2-ND/6564923
20 | 2 | MOMENTARY-SWITCH-SPST-PTH-12MM | TACTILE_SWITCH_PTH_12MM | S2, S3 | Momentary Switch (Pushbutton) - SPST |  | https://www.sunrom.com/p/tactile-switch-square-head-omron-b3f-4055-12x12x73mm
20 | 2 | MOMENTARY-SWITCH-SPST-PTH-6MM |  | EN, BOOT | Momentary Switch (Pushbutton) - SPST |  | https://www.sunrom.com/p/tactile-switch-6x6x43mm
10 | 1 | L80_GNSS_MODULE | L80_PACKAGE | U2 | GPS module with an embedded patch antenna (15mmx15mmx4mm) |  | https://www.rhydolabz.com/wireless-gps-c-130_186/gps-smd-module-with-antennapa6h-p-1911.html
10 | 1 | SD_MICRO_SOCKET-204270SD_FULL | SD_CARD_SOCKET-794212 | SD |  |  | https://www.sunrom.com/p/full-sd-card-socket
20 | 2 | TERMINAL_BLOCK | TERMBLK_508-2N | JP4A, JP5A, JP6 |  |  | https://www.sunrom.com/p/2p-5mm-10a-screw-terminal-light
10 | 1 | XL1509 | XL1509_SOIC8 | P1 |  |  | https://www.sunrom.com/m/6161
20 | 2 | USB-C_POWER_SUN5463 | USB-C_POWER_SUN5463 | USB1, USB2 |  |  | https://www.sunrom.com/p/usb-type-c-female-6pin-for-powercharging-reversible
Optional components, Do not populate
10 | 1 | DS3231MZ+ | DS3231MZ+_SOIC8 | U5 |  |  | https://www.evelta.com/ds3231mz-maxim-integrated-alarm-rtc-i2c-2-3-v-to-5-5-v/
20 | 2 | 15pF | C_CHIP-0805(2012-METRIC) | C1, C2 | Capacitor - Generic |  | Capacitor | https://www.sunrom.com/p/15pf-150-0805-2012-metric
SMA-KE connectors
10 | 1 | https://inkocean.in/products/1-6-partial-foot-extension-sma-sma-ke-radio-base-screw-hole-in-the-outer-tooth-profile-coaxial-connector-11mm |  |  |  |  | Remark- both these connectors are seemingly identical, hence I've included both links to be ordered at your discretion.
10 | 1 | https://inkocean.in/products/longer-sma-ke-outer-screw-hole-declination-rf-antenna-pedestal-base-sma-connector-sma-female-connector-nest
Additional Accessories
10 | 1 | https://www.sunrom.com/p/sma-hex-nut-and-washer-set |  |  |  |  | Remark- These following components will be required when we're assembling the device, but aren't strictly on the PCB.
20 | 2 | https://www.sunrom.com/p/black-round-cap-for-omron-b3f-series-switches
10 | 1 | https://www.sunrom.com/p/dust-cover-for-gx16-16mm-aviation-plug-connector-waterproof-rubber-cap
10 | 1 | https://www.sunrom.com/p/4p-metal-mini-round-shell-aviation-male-and-female-circular-connectors-gx16-16mm