## BOM
Initial Run Units- | 10 | Note, some components like caps will need larger order quantities |  |  |  |  | ECAD Version- v21 TGM Rev1
Order Quantity | Qty | Value | Package | Parts | Description | CATEGORY | LINK
10 | 1 | CR2032 | BATTERY-20MM_PTH | BACKUP_BATT1 | Battery - Single Cell |  | https://www.evelta.com/3v-litium-battery-holder/
10 | 1 | Schottky Diode | SCHOTTKY_DO-219 | D1 | Schottky Diode - Popular parts |  | https://www.sunrom.com/p/1n5819-b5819w-1n5819w-s4-sod123-1206-1a-40v-schottky-diode
10 | 1 | SMA Connector | SMACONNECTOR_EDGE | SMA | SMA Connector
60 | 6 | 0.1uF | C_CHIP-0805(2012-METRIC) | C5, C6, C7, C8, C9, C16 | Capacitor - Generic |  | https://www.sunrom.com/p/100nf-104-0805-2012-metric
10 | 1 | 100uF | C-POL | C4 | Capacitor Polarised - Generic |  | https://www.evelta.com/100uf-25v-electrolytic-capacitor/
60 | 6 | 10k | R_CHIP-0805(2012-METRIC) | R4, R5, R6, R7, R8, R9 | Resistor Fixed - Generic |  | https://www.sunrom.com/p/10k-1-0805-pack-of-100
20 | 2 | 10uF | C_CHIP-0805(2012-METRIC) | C3, C12 | Capacitor - Generic |  | https://www.sunrom.com/p/10uf-106-smd-0805-pack-of-10
10 | 1 | 1P2T_SLIDE_SWITCHRIGHT | 1P2T_SLIDE_SWITCHRIGHT | S1 |  |  | https://www.sunrom.com/p/slide-switch-1p2t-high-current-right-angle
30 | 3 | 1uF | C_CHIP-0805(2012-METRIC) | C11, C13, C15 | Capacitor - Generic |  | https://www.sunrom.com/p/1uf-105-smd-0805-pack-of-10
40 | 4 | 2828XX-4282837-4 | 2828XX-4282837-4 | T1, T2, T3, T4 | 4 Position Wire to Board Terminal Block Horizontal with Board |  | https://robu.in/product/4-pin-5-08mm-pitch-pluggable-screw-terminal-block-pack-of-3/
20 | 2 | 33pF | C_CHIP-0805(2012-METRIC) | C1, C2 | Capacitor - Generic |  | https://www.evelta.com/33-pf-50v-0805-smd-multilayer-ceramic-capacitors-0805cg330j500nt-fenghua/
10 | 1 | 4-pin JST XH | B4B-XH-A | JP_RFID | XH Connector Top Entry - 4POS |  | Remark- We can either solder wires directly, or use two JST XH 4-pin connectors and a female-female cable.
20 | 2 | 4.7k | R_CHIP-0805(2012-METRIC) | R1, R2 | Resistor Fixed - Generic |  | https://www.sunrom.com/p/4k7-1-0805-pack-of-100
10 | 1 | 4.7uF | C_CHIP-0805(2012-METRIC) | C10 | Capacitor - Generic |  | https://www.evelta.com/4-7-uf-16v-0805-smd-multi-layer-ceramic-capacitor-0805x475k160ct-walsin/
10 | 1 | 470R | R_CHIP-0805(2012-METRIC) | R3 | Resistor Fixed - Generic |  | https://www.sunrom.com/p/470r-1-0805-pack-of-100
10 | 1 | 470uF | C-POLCAP_5P_5X11 | C14 | Capacitor Polarised - Generic |  | https://www.evelta.com/470uf-25v-electrolytic-capacitor/
10 | 1 | 4MHz | CRYSTALHC49UP | Q1 | CRYSTAL |  | https://www.evelta.com/hc-49smd-4mhz-20pf-20ppm-2pad-smd-smt-quartz-crystal/
10 | 1 | 68uh | INDUCTOR_12MM_SHIELDED | L1 |  |  | https://www.sunrom.com/p/68uh-680-12mm-inductor
10 | 1 | ATMEGA328P-AU | ATMEGA328P-AU | U1 | 8-bit AVR Microcontroller |  | https://www.evelta.com/atmega328p-au-ic-mcu-8bit-32kb-flash-32tqfp/
10 | 1 | DS3231MZ+ | DS3231MZ+ | U5 |  |  | https://www.evelta.com/ds3231mz-maxim-integrated-alarm-rtc-i2c-2-3-v-to-5-5-v/
10 | 1 | ESP32-CAM | ESP32-CAM | U6
20 | 2 | HX711 Load cell amp Breakout | HX711_BREAKOUT | U3, U4
10 | 1 | LDO-LM11173.3MP | LDO-LM11173.3MP | P2 | 800mA Low-Dropout Linear Regulator |  | https://www.sunrom.com/m/4004
10 | 1 | LED_BLUE | LED_RADIAL_BLUE | D2 | LED - Generic |  | https://www.sunrom.com/p/blue-led-3mm
10 | 1 | LORA_RFM95W-915S2_MODULE | LORA_RFM95W-915S2_MODULE | U2 |  |  | https://www.digikey.in/product-detail/en/rf-solutions/RFM95W-915S2/RFM95W-915S2-ND/6564923
20 | 2 | MOMENTARY-SWITCH-SPST-PTH-12MM | MOMENTARY-SWITCH-SPST-PTH-12MM | S2, S3 | Momentary Switch (Pushbutton) - SPST |  | https://www.sunrom.com/p/tactile-switch-square-head-omron-b3f-4055-12x12x73mm
20 | 2 | NMOSFET | NMOSFETSOT23 | M2, M3 | N-Channel MOSFET - Generic |  | https://www.evelta.com/bss138lt1g-50v-220ma-n-channel-transistor-surface-mount-sot-23-3/
10 | 1 | PMOSFET | PMOSFET_SOT23 | M1 | P-Channel MOSFET - Generic |  | https://www.sunrom.com/p/ao3401-a19t-sot-23-p-ch-mosfet
10 | 1 | XL1509 | XL1509 | P1 |  |  | https://www.sunrom.com/m/6161
SMA-KE connectors
10 | 1 | https://inkocean.in/products/1-6-partial-foot-extension-sma-sma-ke-radio-base-screw-hole-in-the-outer-tooth-profile-coaxial-connector-11mm |  |  |  |  | Remark- both these connectors are seemingly identical, hence I've included both links to be ordered at your discretion.
10 | 1 | https://inkocean.in/products/longer-sma-ke-outer-screw-hole-declination-rf-antenna-pedestal-base-sma-connector-sma-female-connector-nest
Additional Accessories
10 | 1 | https://www.sunrom.com/p/sma-hex-nut-and-washer-set
20 | 2 | https://www.sunrom.com/p/black-round-cap-for-omron-b3f-series-switches
10 | 1 | https://www.sunrom.com/p/dust-cover-for-gx16-16mm-aviation-plug-connector-waterproof-rubber-cap
10 | 1 | https://www.sunrom.com/p/4p-metal-mini-round-shell-aviation-male-and-female-circular-connectors-gx16-16mm
Non-populated components
20 | 2 | PINHD-1X2 | PINHD-1X2 | JP3P, JP4 | PIN HEADER
10 | 1 | PINHD-1X3 | PINHD-1X3 | JP_PIR | PIN HEADER
20 | 2 | PINHD-1X8 | PINHD-1X8 | JP3, JP5 | PIN HEADER
80 | 8 | MOUNTING_HOLES | MOUNTING_HOLES | H1, H2, H3, H4, H5, H6, H7, H8
20 | 2 | MOUNTING_HOLESPLAIN | MOUNTING_HOLESPLAIN | H9, H10
60 | 6 | FIDUCIAL | FIDUCIAL | F1, F2, F3, F4, F5, F6 | For use by pick and place machines to calibrate the vision/machine, 1mm
10 | 1 | FTDI_DEVICE | FTDI_DEVICE | JP1 | Connector which mates to FTDI basic or FTDI cable.
10 | 1 |  | RESISTOR_JUMPER | D2R
10 | 1 | 2828XX-2282837-2 | 2828XX-2282837-2 | PWR | 2 Position Wire to Board Terminal Block Horizontal with Board
10 | 1 | AVR_SPI_PRG_6PTH | AVR_SPI_PRG_6PTH | JP2 | AVR ISP 6 Pin
90 | 9 | BREAKOUT_PADL | BREAKOUT_PADL | ADC7, H1A+, H1A-, H1B+, H1B-, H2A+, H2A-, H2B+, H2B-
20 | 2 | NO_JUMPER | NO_JUMPER | J1, J2