## PBS
Tamarin Group Monitor 1 - Product Breakdown Sheet | [9 empty] | Pricing |  |  | Legend and Information
Part No. | Part Name | Material | Material Spec | Fabrication Process | Source | Qty. per Unit | Order Qty. | Stage | Remarks | Price Per Unit | Price per Product | Order Price | Part No. (#01-123) | LT1A10-001 = Main Model Number + Part Number Combined
LT1A00-000 | Tamarin Group Monitor Mk1 Rev1 |  |  |  |  | 1 | 40 | In CAD |  |  | 1615.8197 | 0 |  | LT1A10-001 = Batch Number
LT1A01-000 | Enclosure | [6 empty] | Prototyping | [5 empty] | LT1A10-001 = Subassembly
LT1A01-001 | Case Shell | PETG |  | FDM 3D Printing |  | 1 |  | Prototyping |  | 1600 | 1600 |  |  | LT1A10-001 = Part Number
LT1A01-002 | OLED Windowpane | Acrylic | 2mm (actual 1.8mm) | Lasercut |  | 1 |  | Prototyping | Will be glued into place with Loctite 406 | 15.8197 | 15.8197 |  | Part Name | A name or identifier (eg- Driving Camshaft)
Material
[13 empty] | Material Spec | material specifications, such as thickness or dimensions
[13 empty] | Process | Manufacturing Process (milling, routing, etc.)
[13 empty] | Source | Specific manufacturer or Store to procure part from
[13 empty] | Required Quantity | Quantity Required to build 1 unit
[13 empty] | Order Quantity | Total Quantity required including spares
[13 empty] | Status | Denotes current state of part/s
[13 empty] | Remarks | Additional notes or remarks
[13 empty] | Stages of Completion | Unstarted
In CAD
CAD Completed
Prototyping
Manufacturing
To Be Sourced
Sourced
Needs Assembly
Assembled
[13 empty] | Materials | Stainless Steel Sheet
Baltic Birch Ply
Sourced
EPDM
Acrylic
PETG
Resin
PCB
EVA
RTV Silicone
Optional accessories
LT1A04-001 | Button Plug | RTV Silicone | Shore A40 | Vacuum Cast |  | 1 |  | Manufacturing |  | 30 | 30 |  |  | EPDM
LT1A04-002 | Ports Plug | RTV Silicone | Shore A40 | Vacuum Cast |  | 1 |  | Manufacturing |  | 25 | 25 |  |  | Acrylic
| Expendables- | [11 empty] | Fabrication Process | Sourced Locally
LT1A01-020 | Loctite 406 | Sourced |  | Sourced Locally |  | 0.05 |  | Sourced |  | 320 | 16 |  |  | Sourced Internationally
Lasercut
Waterjet/manual
| Extras- | [12 empty] | Fabrication (In-House)
| https://www.sunrom.com/p/pcb-spacers-6mm-heightt | [12 empty] | FDM 3D Printing
Vacuum Cast
Vacuum Formed