## BOM
Initial Run Units- | 11 | Note, some components like caps will need larger order quantities |  |  |  |  | ECAD Version- v26
Order Quantity | Qty | Value | Package | Parts | Description | CATEGORY | LINK
11 | 1 |  | BATTCOM_20MM_PTH | BACKUP_BATT1 | Battery - Single Cell |  | https://www.evelta.com/3v-litium-battery-holder/
11 | 1 |  | SMA_EDGELAUNCH | SMA | SMA Connector
55 | 5 | 0.1uF | CAPC2012X110 | C3, C4, C5, C7, C14 | Capacitor - Generic | Capacitor | https://www.sunrom.com/p/100nf-104-smd-0805-pack-of-20
11 | 1 | 0.96_OLED_I2C | OLED_0.96_I2C | OLED1 |  |  | https://www.module143.com/0.96inch-i2c-oled-module
11 | 1 | 100uF | CAP_2P_5X11 | C10 | Capacitor Polarised - Generic |  | https://www.evelta.com/100uf-25v-electrolytic-capacitor/
44 | 4 | 10k | RESC2012X65 | R3, R4, R5, R6 | Resistor Fixed - Generic | Resistor | https://www.sunrom.com/p/10k-1-0805-pack-of-100
11 | 1 | 10uF | CAPC2012X110 | C8, C9 | Capacitor - Generic | Capacitor | https://www.sunrom.com/p/10uf-106-smd-0805-pack-of-10
11 | 1 | 1N5820 | SODFL3718X115 | D1 | Schottky Diode - Popular parts |  | https://www.sunrom.com/p/1n5819-b5819w-1n5819w-s4-sod123-1206-1a-40v-schottky-diode
11 | 1 | 1P2T_SLIDE_SWITCH | 1P2T_SLIDE_SWITCH | S1 |  |  | https://www.sunrom.com/p/slide-switch-1p2t-high-current-straight
33 | 3 | 1uF | CAPC2012X110 | C11, C12, C13 | Capacitor - Generic | Capacitor | https://www.sunrom.com/p/1uf-105-smd-0805-pack-of-10
22 | 2 | 33pF | CAPC2012X110 | C1, C2 | Capacitor - Generic | Capacitor | https://www.evelta.com/33-pf-50v-0805-smd-multilayer-ceramic-capacitors-0805cg330j500nt-fenghua/
22 | 2 | 4.7k | RESC2012X65 | R1, R2 | Resistor Fixed - Generic | Resistor | https://www.sunrom.com/p/4k7-1-0805-pack-of-100
11 | 1 | 4.7uF | CAPC2012X110 | C6 | Capacitor - Generic | Capacitor | https://www.evelta.com/4-7-uf-16v-0805-smd-multi-layer-ceramic-capacitor-0805x475k160ct-walsin/
11 | 1 | 470uF | CAP_5P_10X12.5 | C15 | Capacitor Polarised - Generic |  | https://www.evelta.com/470uf-25v-electrolytic-capacitor/
11 | 1 | 68uh | INDUCTOR_12X12MM | L1 |  |  | https://www.sunrom.com/p/68uh-680-12mm-inductor
11 | 1 | 8mhz | HC49UP | Q1 | CRYSTAL |  | https://www.evelta.com/hc-49smd-8mhz-20pf-20ppm-2pad-smd-smt-quartz-crystal/
11 | 1 | ATMEGA328P-AU | QFP32_7X7_0.80 | U1 | 8-bit AVR Microcontroller |  | https://www.evelta.com/atmega328p-au-ic-mcu-8bit-32kb-flash-32tqfp/
11 | 1 | DS3231MZ+ | DS3231MZ+_SOIC8 | U5 |  |  | https://www.evelta.com/ds3231mz-maxim-integrated-alarm-rtc-i2c-2-3-v-to-5-5-v/
11 | 1 | PMOSFET | PMOSFET_SOT23 | U3 |  | P-Channel MOSFET - Generic | https://www.sunrom.com/p/ao3401-a19t-sot-23-p-ch-mosfet
11 | 1 | LDO-LM11173.3MP | SOT223 | P2 | 800mA Low-Dropout Linear Regulator |  | https://www.sunrom.com/m/4004
11 | 1 | LORA_RFM95W-915S2_MODULE | LORA_RFM95W-915S2_16MODULE | U4 |  |  | https://www.digikey.in/product-detail/en/rf-solutions/RFM95W-915S2/RFM95W-915S2-ND/6564923
22 | 2 | MOMENTARY-SWITCH-SPST-PTH-12MM | TACTILE_SWITCH_PTH_12MM | S2, S3 | Momentary Switch (Pushbutton) - SPST |  | https://www.sunrom.com/p/tactile-switch-square-head-omron-b3f-4055-12x12x73mm
11 | 1 | MOMENTARY-SWITCH-SPST-PTH-6MM |  | S4 | Momentary Switch (Pushbutton) - SPST |  | https://www.sunrom.com/p/tactile-switch-6x6x43mm
11 | 1 | PA6H_GPS | PA6H_GPS-MODULE_20PIN | U2 |  |  | https://www.rhydolabz.com/wireless-gps-c-130_186/gps-smd-module-with-antennapa6h-p-1911.html
11 | 1 | SD_MICRO_SOCKET-204270SD_FULL | SD_CARD_SOCKET-794212 | SD |  |  | https://www.sunrom.com/p/full-sd-card-socket
22 | 2 | TERMINAL_BLOCK | TERM_BLOCK_2PIN_7.62MM | JP3A, JP4A, JP5A |  |  | https://www.sunrom.com/p/screw-terminal-2-pin
11 | 1 | XL1509 | XL1509_SOIC8 | P1 |  |  | https://www.sunrom.com/m/6161
11 | 1 | DC Power Jack |  | J1 |  |  | https://www.sunrom.com/p/dc-socket
SMA-KE connectors
11 | 1 | https://inkocean.in/products/1-6-partial-foot-extension-sma-sma-ke-radio-base-screw-hole-in-the-outer-tooth-profile-coaxial-connector-11mm |  |  |  |  | Remark- both these connectors are seemingly identical, hence I've included both links to be ordered at your discretion.
11 | 1 | https://inkocean.in/products/longer-sma-ke-outer-screw-hole-declination-rf-antenna-pedestal-base-sma-connector-sma-female-connector-nest
Additional Accessories
11 | 1 | https://www.sunrom.com/p/sma-hex-nut-and-washer-set |  |  |  |  | Remark- These following components will be required when we're assembling the device, but aren't strictly on the PCB.
22 | 2 | https://www.sunrom.com/p/black-round-cap-for-omron-b3f-series-switches
11 | 1 | https://www.sunrom.com/p/dust-cover-for-gx16-16mm-aviation-plug-connector-waterproof-rubber-cap
11 | 1 | https://www.sunrom.com/p/4p-metal-mini-round-shell-aviation-male-and-female-circular-connectors-gx16-16mm

## Sheet2
Old product links
https://www.sunrom.com/p/screw-terminal-2-pin
https://www.sunrom.com/p/terminal-2p-762mm

## Assembly Ref
ECAD Version- v26
Qty | Value | Parts | Description
1 |  | BACKUP_BATT1 | Battery - Single Cell
1 |  | SMA | SMA Connector
5 | 0.1uF | C3, C4, C5, C7, C14 | Capacitor - Generic
1 | 0.96_OLED_I2C | OLED1
1 | 100uF | C10 | Capacitor Polarised - Generic
4 | 10k | R3, R4, R5, R6 | Resistor Fixed - Generic
1 | 10uF | C8, C9 | Capacitor - Generic
1 | 1N5820 | D1 | Schottky Diode - Popular parts
1 | 1P2T_SLIDE_SWITCH | S1
3 | 1uF | C11, C12, C13 | Capacitor - Generic
2 | 33pF | C1, C2 | Capacitor - Generic
2 | 4.7k | R1, R2 | Resistor Fixed - Generic
1 | 4.7uF | C6 | Capacitor - Generic
1 | 470uF | C15 | Capacitor Polarised - Generic
1 | 68uh | L1
1 | 8mhz | Q1 | CRYSTAL
1 | ATMEGA328P-AU | U1 | 8-bit AVR Microcontroller
1 | DS3231MZ+ | U5
1 | PMOSFET | U3
1 | LDO-LM11173.3MP | P2 | 800mA Low-Dropout Linear Regulator
1 | LORA_RFM95W-915S2_MODULE | U4
2 | MOMENTARY-SWITCH-SPST-PTH-12MM | S2, S3 | Momentary Switch (Pushbutton) - SPST
1 | MOMENTARY-SWITCH-SPST-PTH-6MM | S4 | Momentary Switch (Pushbutton) - SPST
1 | PA6H_GPS | U2
1 | SD_MICRO_SOCKET-204270SD_FULL | SD
2 | TERMINAL_BLOCK | JP3A, JP4A, JP5A
1 | XL1509 | P1
1 | DC Power Jack | J1