## PBS
LoRa Base Station 1.2 - Product Breakdown Sheet | [8 empty] | Pricing |  |  | Legend and Information
Part No. | Part Name | Material | Material Spec | Fabrication Process | Source | Qty. per Unit | Order Qty. | Remarks | Price Per Unit | Price per Product | Order Price | Part No. (#01-123) | LT1A10-001 = Main Model Number + Part Number Combined
LT1A00-000 | LoRa Base Station 1.2 Mk1 Rev1 |  |  |  |  | 1 | 40 |  |  | 8132.3877 | 0 |  | LT1A10-001 = Batch Number
LT1A01-000 | Enclosure | [11 empty] | LT1A10-001 = Subassembly
LT1A01-001 | Case Shell | PETG |  | FDM 3D Printing |  | 1 |  |  | 1600 | 1600 |  |  | LT1A10-001 = Part Number
LT1A01-002 | OLED Windowpane | Acrylic | 2mm (actual 1.8mm) | Lasercut |  | 1 |  | Will be glued into place with Loctite 406 | 15.8197 | 15.8197 |  | Part Name | A name or identifier (eg- Driving Camshaft)
LT1A01-003 | Case Buttons Lip | PETG |  | FDM 3D Printing |  | 1 |  | Will be glued into place with Loctite 406 | 50 | 50 |  | Material
LT1A01-004 | Handles | PETG |  | FDM 3D Printing |  | 2 |  | Will be glued into place with Loctite 406 | 300 | 600 |  | Material Spec | material specifications, such as thickness or dimensions
LT1A01-005 | Case Lid | PETG |  | FDM 3D Printing |  | 1 |  |  | 800 | 800 |  | Process | Manufacturing Process (milling, routing, etc.)
LT1A01-006 | Case Seal | EPDM | 1mm | Waterjet/manual |  | 1 |  |  | 11.1111 | 11.1111 |  | Source | Specific manufacturer or Store to procure part from
LT1A01-007 | LT1 PCB | PCB |  | Sourced Locally | LionPCB/PCBPower | 1 |  | Cost here includes PCB + Electronics Estimate | 4588 | 4588 |  | Required Quantity | Quantity Required to build 1 unit
LT1A01-008 | SMA-KE Washer & Nut set | Sourced |  | Sourced Locally | Sunrom | 1 |  |  | 17 | 17 |  | Order Quantity | Total Quantity required including spares
LT1A01-009 | Button Caps | Sourced |  | Sourced Locally | Sunrom | 2 |  |  | 3.3 | 6.6 |  | Status | Denotes current state of part/s
LT1A01-010 | Button Cover | Acrylic | 5mm (actual 4.8mm) | Lasercut | Sunrom | 1 |  |  | 35.8611 | 35.8611 |  | Remarks | Additional notes or remarks
LT1A01-011 | Button Seal | EPDM | 1mm | Waterjet/manual |  | 1 |  |  | 5 | 5
LT1A01-012 | Ports Cover | Acrylic | 5mm (actual 4.8mm) | Lasercut |  | 1 |  |  | 34.3958 | 34.3958 |  | Stages of Completion | Unstarted
LT1A01-013 | Ports Seal | EPDM | 1mm | Waterjet/manual |  | 1 |  |  | 4 | 4 |  |  | In CAD
LT1A01-014 | Round Shell Connector | Sourced | 16mm Dia | Sourced Locally |  | 1 |  |  | 79 | 79 |  |  | CAD Completed
LT1A01-015 | Round Shell Dust Cap | Sourced |  | Sourced Locally |  | 1 |  |  | 16 | 16 |  |  | Prototyping
LT1A01-016 | PCB Mounting Bolts | Sourced | M3x6 MS | Sourced Locally |  | 5 |  |  | 1 | 5 |  |  | Manufacturing
LT1A01-017 | Case Closure Bolts | Sourced | M4x14 SS | Sourced Locally |  | 10 |  |  | 6.6 | 66 |  |  | To Be Sourced
LT1A01-018 | Case Closure Inserts | Sourced | M4x4 Brass | Sourced Locally |  | 10 |  |  | 1.5 | 15 |  |  | Sourced
LT1A01-019 | Cover Fastener Circlips | Sourced | E-type circlip A4 | Sourced Locally |  | 3 |  | E-type | 2 | 6 |  |  | Needs Assembly
LT1A01-020 | Fastener Rubber Washer | Sourced | 4mm ID, 8mm OD, 1mm CS | Sourced Locally |  | 10 |  | Buy 1.2x required, some have issues with poor moulding. | 2 | 20 |  |  | Assembled
LT1A01-021 | OLED Spacer | Sourced | 4.5mm | Sourced Locally |  | 4 |  |  | 0.9 | 3.6
LT1A01-022 | OLED Bolts | Sourced | M2x10 | Sourced Locally |  | 4 |  | This can be replaced with M3x10 if the PCB is redrilled | 3 | 12 |  | Materials | Stainless Steel Sheet
LT1A01-023 | OLED Nuts | Sourced | M2 | Sourced Locally |  | 4 |  | This can be replaced with M3x10 if the PCB is redrilled | 2 | 8 |  |  | Baltic Birch Ply
LT1A01-024 | M4 Wingnut | Sourced | M4 | Sourced Locally | Guptas | 3 |  | Wingbolts can be used too to replace three M4x14 bolts used for the covers. | 2 | 6 |  |  | Sourced
EPDM
LT1A02-001 | Backplate | Acrylic | 5mm (actual 4.8mm) | Lasercut |  | 1 |  |  | 128 | 128 |  |  | Acrylic
LT1A02-002 | Foam | EVA | 6mm | Lasercut |  | 1 |  |  | 41.6667 | 41.6667 |  |  | PETG
Resin
LT1A03-001 | Stevenson Screen | PETG |  | FDM 3D Printing |  | 1 |  | Can be tentatively FDM printed, will experiment with vacuum forming shortly |  | 0 |  |  | PCB
LT1A03-002 | Bolts | Sourced | M4x8 SS | Sourced Locally |  | 4 |  |  | 4.8 | 19.2 |  |  | EVA
LT1A03-003 | Nuts | Sourced | M4 SS | Sourced Locally |  | 4 |  |  | 1.6 | 6.4 |  |  | RTV Silicone
LT1A03-004 | Washers | Sourced | M4 SS | Sourced Locally |  | 4 |  |  | 3 | 12
| Optional accessories | [11 empty] | EPDM
LT1A04-001 | Button Plug | RTV Silicone | Shore A40 | Vacuum Cast |  | 1 |  |  | 30 | 30 |  |  | Acrylic
LT1A04-002 | Ports Plug | RTV Silicone | Shore A40 | Vacuum Cast |  | 1 |  |  | 25 | 25
[12 empty] | Fabrication Process | Sourced Locally
| Expendables- | [11 empty] | Sourced Internationally
LT1A01-020 | Loctite 406 | Sourced |  | Sourced Locally |  | 0.05 |  |  | 320 | 16 |  |  | Lasercut
Waterjet/manual
Fabrication (In-House)
| Extras- | [11 empty] | FDM 3D Printing
| https://www.evelta.com/solar-power-management-module-for-6v-24v-solar-panel/ | [11 empty] | Vacuum Cast
| https://www.sunrom.com/p/plastic-pcb-spacer-with-adhesive-base-for-34mm-holes | [11 empty] | Vacuum Formed
https://www.sunrom.com/p/pcb-spacers-6mm-heightt