## PBS
MediumCollar1.1 - Product Breakdown Sheet | [9 empty] | Pricing |  |  | Legend and Information
Part No. | Part Name | Material | Material Spec | Fabrication Process | Source | Qty. per Unit | Order Qty. | Stage | Remarks | Price Per Unit | Price per Product | Order Price | Part No. (#01-123) | MC1A10-001 = Main Model Number + Part Number Combined
MC1A00-000 | MediumCollar1.1 Mk1 (Electronic Release) |  |  |  |  | 1 | 40 | CAD Completed |  |  | 1454 | 0 |  | MC1A10-001 = Batch Number
MC1A01-000 | Collar unit | [6 empty] | CAD Completed | [5 empty] | MC1A10-001 = Subassembly
MC1A01-001 | Type C Case C1.1 | PETG |  | FDM 3D Printing |  | 1 |  | CAD Completed | Type C is for the ballchain/wire inside a 7mm rubber tube | 360 | 360 |  |  | MC1A10-001 = Part Number
MC1A01-002 | Type C Lid | PETG |  |  |  | 1 |  | CAD Completed |  | 80 | 80 |  | Part Name | A name or identifier (eg- Driving Camshaft)
MC1A01-003 | MC1 PCB | PCB |  |  |  | 1 |  | CAD Completed |  |  | 0 |  | Material
MC1A01-004 | LS14500 | Sourced | LS14500 (tab termination) |  | SAFT (through Manoj) | 1 |  | Sourced |  | 475 | 475 |  | Material Spec | material specifications, such as thickness or dimensions
MC1A01-005 | Plastite Screws CSK | Sourced | B4B6703010 |  | JC Gupta & Sons | 5 |  | Sourced |  | 5.6 | 28 |  | Process | Manufacturing Process (milling, routing, etc.)
MC1A01-006 | Magnet | Sourced |  |  |  | 1 |  | Sourced | Magnet to be taped opposite the open end of the MC1 case, to keep the device deactivated until in use. |  | 0 |  | Source | Specific manufacturer or Store to procure part from
MC1A01-007 | Mini M10 Motor | Sourced |  |  |  | 1 |  | Sourced | For the motor release | 212 | 212 |  | Required Quantity | Quantity Required to build 1 unit
MC1A01-008 | Release Case | PETG |  |  |  | 1 |  | Sourced | Smaller components | 80 | 80 |  | Order Quantity | Total Quantity required including spares
MC1A01-009 | Release Lid | PETG |  |  |  | 1 |  | Sourced |  | 50 | 50 |  | Status | Denotes current state of part/s
MC1A01-010 | Shackle | PETG |  |  |  | 1 |  | Sourced |  | 15 | 15 |  | Remarks | Additional notes or remarks
MC1A01-011 | Latch | PETG |  |  |  | 1 |  | Sourced |  | 5 | 5
MC1A01-012 | Steel wire rope | Sourced | 2mm 7*7 cable |  |  | 1 |  | Sourced |  | 9 | 9 |  | Stages of Completion | Unstarted
MC1A01-013 | Collar tubing | Sourced | Rubber tube 2mm ID 4-8mm OD |  |  | 1 |  | To Be Sourced |  |  | 0 |  |  | In CAD
MC1A01-014 | Grub screws | Sourced | M3*6 |  |  | 2 |  | Sourced | Used to retain the Steel wire rope | 3 | 6 |  |  | CAD Completed
MC1A01-015 | Motor Driver PCB | PCB |  |  | Robokits | 1 |  | Sourced | https://robokits.co.in/motor-drives-drivers/dc-motor-driver/two-way-motor-drive-module-drv8833 | 98 | 98 |  |  | Prototyping
MC1A01-016 | Roller Bearing | Sourced | 5.12x7.9mm (DxH) |  | Kashyap's | 1 |  | Sourced |  | 20 | 20 |  |  | Manufacturing
To Be Sourced
| Expendables- | [12 empty] | Sourced
MC1A01-020 | Loctite SI 596 | Sourced |  | Sourced Locally | Zenith Chemicals or https://www.tryloctite.in/estore/gasketing-compounds-loctite-si-596-AD.GA.333670/ | 0.05 |  | Sourced |  | 320 | 16 |  |  | Needs Assembly
Assembled
| Extras- | [11 empty] | Materials | Stainless Steel Sheet
Baltic Birch Ply
Sourced
EPDM
Acrylic
PETG
Resin
PCB
EVA
[13 empty] | Fabrication Process | Sourced Locally
Sourced Internationally
Lasercut
Waterjet/manual
Fabrication (In-House)
FDM 3D Printing
Vacuum Cast
Vacuum Formed